## About
SoCDTtiNTY Share of Cargo Dist Transported that is New This Year
Source: | None, this variable is determined via calibration.
It effectively relies upon the sources used in the
variables trans/BCDT and trans/AVL.
Notes
The value for each vehicle type/cargo type combination should
typically be found via calibration. After all other Transportation
Sector data are in place, adjust the values of SoCDTtiNTY so as
to eliminate abrupt changes in the variable "Retiring Vehicles
Summed Across Techologies" at the years corresponding to
vehicle lifetimes.
States
Use Calibration Helper
If there is a kink, paste the current csv values, run the model again
The re-calibrated values should be below
Paste them into the respective blue tabs

## Calibration Helper
Time (Time) |  | Fraction
AVL Avg Vehicle Lifetime[passenger,LDVs] : MostRecentRun | 13 | 0.076923
AVL Avg Vehicle Lifetime[passenger,HDVs] : MostRecentRun | 23 | 0.043478
AVL Avg Vehicle Lifetime[passenger,aircraft] : MostRecentRun | 24 | 0.041667
AVL Avg Vehicle Lifetime[passenger,rail] : MostRecentRun | 34 | 0.029412
AVL Avg Vehicle Lifetime[passenger,ships] : MostRecentRun | 33 | 0.030303
AVL Avg Vehicle Lifetime[passenger,motorbikes] : MostRecentRun | 17 | 0.058824
AVL Avg Vehicle Lifetime[freight,LDVs] : MostRecentRun | 14 | 0.071429
AVL Avg Vehicle Lifetime[freight,HDVs] : MostRecentRun | 28 | 0.035714
AVL Avg Vehicle Lifetime[freight,aircraft] : MostRecentRun | 24 | 0.041667
AVL Avg Vehicle Lifetime[freight,rail] : MostRecentRun | 34 | 0.029412
AVL Avg Vehicle Lifetime[freight,ships] : MostRecentRun | 33 | 0.030303
AVL Avg Vehicle Lifetime[freight,motorbikes] : MostRecentRun | 17 | 0.058824
Simple lifetime fraction (passenger) (Replace with current values if requires additional calibration)
Share that is New (dimensionless) | battery electric vehicle | natural gas vehicle | gasoline vehicle | diesel vehicle | plugin hybrid vehicle | LPG vehicle | hydrogen vehicle
LDVs | 0.076923 | 0.076923 | 0.076923 | 0.076923 | 0.076923 | 0.076923 | 0.076923
HDVs | 0.043478 | 0.043478 | 0.043478 | 0.043478 | 0.043478 | 0.043478 | 0.043478
aircraft | 0.041667 | 0.041667 | 0.041667 | 0.041667 | 0.041667 | 0.041667 | 0.041667
rail | 0.029412 | 0.029412 | 0.029412 | 0.029412 | 0.029412 | 0.029412 | 0.029412
ships | 0.030303 | 0.030303 | 0.030303 | 0.030303 | 0.030303 | 0.030303 | 0.030303
motorbikes | 0.058824 | 0.058824 | 0.058824 | 0.058824 | 0.058824 | 0.058824 | 0.058824
Simple lifetime fraction (Freight) (Replace with current values if requires additional calibration)
Share that is New (dimensionless) | battery electric vehicle | natural gas vehicle | gasoline vehicle | diesel vehicle | plugin hybrid vehicle | LPG vehicle | hydrogen vehicle
LDVs | 0.071429 | 0.071429 | 0.071429 | 0.071429 | 0.071429 | 0.071429 | 0.071429
HDVs | 0.035714 | 0.035714 | 0.035714 | 0.035714 | 0.035714 | 0.035714 | 0.035714
aircraft | 0.041667 | 0.041667 | 0.041667 | 0.041667 | 0.041667 | 0.041667 | 0.041667
rail | 0.029412 | 0.029412 | 0.029412 | 0.029412 | 0.029412 | 0.029412 | 0.029412
ships | 0.030303 | 0.030303 | 0.030303 | 0.030303 | 0.030303 | 0.030303 | 0.030303
motorbikes | 0 | 0 | 0 | 0 | 0 | 0 | 0
Vensim run with simple lifetime fraction
Time (Time) | 2019 | 2020 | 2021 | 2022 | 2023 | 2024 | 2025 | 2026 | 2027 | 2028 | 2029 | 2030 | 2031 | 2032 | 2033 | 2034 | 2035 | 2036 | 2037 | 2038 | 2039 | 2040 | 2041 | 2042 | 2043 | 2044 | 2045 | 2046 | 2047 | 2048 | 2049 | 2050
Retiring Vehicles Summed Across Technologies[LDVs,passenger] : MostRecentRun | 383747 | 383747 | 383747 | 383747 | 383746 | 383746 | 383746 | 383744 | 383743 | 383743 | 383743 | 383743 | 383742 | 390744 | 342105 | 362832 | 372807 | 377883 | 384072 | 390906 | 397092 | 403014 | 408231 | 411120 | 413658 | 415626 | 418215 | 420756 | 423240 | 425664 | 428034 | 431079
Retiring Vehicles Summed Across Technologies[LDVs,freight] : MostRecentRun | 16144 | 16144 | 16143 | 16143 | 16143 | 16143 | 16143 | 16142 | 16142 | 16142 | 16142 | 16142 | 16142 | 16142 | 16110 | 13992 | 14712 | 15249 | 15543 | 15903 | 16296 | 16698 | 17058 | 17418 | 17679 | 17946 | 18198 | 18420 | 18654 | 18900 | 19137 | 19365
Retiring Vehicles Summed Across Technologies[HDVs,passenger] : MostRecentRun | 800 | 800 | 799 | 799 | 799 | 798 | 798 | 797 | 797 | 797 | 797 | 797 | 797 | 797 | 797 | 797 | 796 | 796 | 796 | 796 | 796 | 796 | 795 | 795 | 681 | 711 | 732 | 741 | 747 | 762 | 771 | 780
Retiring Vehicles Summed Across Technologies[HDVs,freight] : MostRecentRun | 9995 | 9995 | 9995 | 9995 | 9995 | 9994 | 9994 | 9994 | 9994 | 9992 | 9992 | 9992 | 9992 | 9992 | 9992 | 9992 | 9992 | 9992 | 9992 | 9992 | 9992 | 9992 | 9992 | 9991 | 9991 | 9990 | 9990 | 9990 | 10182 | 8889 | 9444 | 9906
Retiring Vehicles Summed Across Technologies[aircraft,passenger] : MostRecentRun | 8 | 8 | 8 | 8 | 8 | 8 | 8 | 8 | 8 | 8 | 8 | 8 | 8 | 8 | 8 | 8 | 8 | 8 | 8 | 7 | 7 | 7 | 7 | 7 | 8 | 7 | 7 | 7 | 8 | 8 | 8 | 9
Retiring Vehicles Summed Across Technologies[aircraft,freight] : MostRecentRun | 6 | 6 | 6 | 6 | 6 | 6 | 6 | 6 | 6 | 6 | 6 | 6 | 6 | 6 | 6 | 6 | 6 | 6 | 6 | 6 | 5 | 5 | 5 | 5 | 5 | 5 | 5 | 5 | 6 | 6 | 6 | 6
Retiring Vehicles Summed Across Technologies[rail,passenger] : MostRecentRun | 16 | 16 | 16 | 16 | 16 | 16 | 16 | 16 | 16 | 16 | 16 | 16 | 16 | 16 | 16 | 16 | 16 | 16 | 16 | 16 | 15 | 15 | 15 | 14 | 14 | 14 | 14 | 14 | 14 | 14 | 14 | 14
Retiring Vehicles Summed Across Technologies[rail,freight] : MostRecentRun | 19 | 19 | 19 | 19 | 19 | 19 | 19 | 19 | 19 | 19 | 19 | 19 | 19 | 19 | 19 | 19 | 19 | 19 | 19 | 18 | 18 | 18 | 18 | 18 | 18 | 18 | 18 | 18 | 18 | 18 | 18 | 18
Retiring Vehicles Summed Across Technologies[ships,passenger] : MostRecentRun | 18264 | 18264 | 18264 | 18264 | 18264 | 18264 | 18264 | 18264 | 18264 | 18264 | 18264 | 18264 | 18264 | 18264 | 18264 | 18263 | 18263 | 18263 | 18263 | 18263 | 18263 | 18263 | 18263 | 18263 | 18263 | 18263 | 18263 | 18263 | 18263 | 18263 | 18263 | 18263
Retiring Vehicles Summed Across Technologies[ships,freight] : MostRecentRun | 4 | 4 | 4 | 4 | 3 | 3 | 3 | 3 | 3 | 3 | 3 | 3 | 3 | 3 | 3 | 3 | 3 | 3 | 3 | 3 | 3 | 3 | 3 | 3 | 3 | 3 | 3 | 3 | 3 | 3 | 3 | 3
Retiring Vehicles Summed Across Technologies[motorbikes,passenger] : MostRecentRun | 19020 | 19020 | 19020 | 19020 | 19020 | 19020 | 19020 | 19020 | 19020 | 19020 | 19020 | 19020 | 19019 | 19019 | 19019 | 19019 | 19019 | 19224 | 16383 | 16788 | 16794 | 16470 | 16173 | 15888 | 15672 | 15456 | 15246 | 14985 | 14763 | 14568 | 14382 | 14229
Retiring Vehicles Summed Across Technologies[motorbikes,freight] : MostRecentRun | 0 | 0 | 0 | 0 | 0 | 0 | 0 | 0 | 0 | 0 | 0 | 0 | 0 | 0 | 0 | 0 | 0 | 0 | 0 | 0 | 0 | 0 | 0 | 0 | 0 | 0 | 0 | 0 | 0 | 0 | 0 | 0
Fraction of yearly change (%) - note the large 15% changes are due to the covid recession
Retiring Vehicles Summed Across Technologies[LDVs,passenger] : MostRecentRun |  | 0 | 0 | 0 | 0 | 0 | 0 | 0 | 0 | 0 | 0 | 0 | 0 | 0.01792 | -0.14218 | 0.057126 | 0.026756 | 0.013433 | 0.016114 | 0.017482 | 0.015578 | 0.014694 | 0.01278 | 0.0070271 | 0.0061355 | 0.004735 | 0.0061906 | 0.0060391 | 0.005869 | 0.0056946 | 0.0055369 | 0.0070637
Retiring Vehicles Summed Across Technologies[LDVs,freight] : MostRecentRun |  | 0 | 0 | 0 | 0 | 0 | 0 | 0 | 0 | 0 | 0 | 0 | 0 | 0 | -0.0019863 | -0.15137 | 0.04894 | 0.035215 | 0.018915 | 0.022637 | 0.024116 | 0.024075 | 0.021104 | 0.020668 | 0.014763 | 0.014878 | 0.013848 | 0.012052 | 0.012544 | 0.013016 | 0.012384 | 0.011774
Retiring Vehicles Summed Across Technologies[HDVs,passenger] : MostRecentRun |  | 0 | -0.0012516 | 0 | 0 | -0.0012531 | 0 | -0.0012547 | 0 | 0 | 0 | 0 | 0 | 0 | 0 | 0 | -0.0012563 | 0 | 0 | 0 | 0 | 0 | -0.0012579 | 0 | -0.1674 | 0.042194 | 0.028689 | 0.012146 | 0.0080321 | 0.019685 | 0.011673 | 0.011538
Retiring Vehicles Summed Across Technologies[HDVs,freight] : MostRecentRun |  | 0 | 0 | 0 | 0 | 0 | 0 | 0 | 0 | 0 | 0 | 0 | 0 | 0 | 0 | 0 | 0 | 0 | 0 | 0 | 0 | 0 | 0 | 0 | 0 | 0 | 0 | 0 | 0.018857 | -0.14546 | 0.058767 | 0.046638
Retiring Vehicles Summed Across Technologies[aircraft,passenger] : MostRecentRun |  | 0 | 0 | 0 | 0 | 0 | 0 | 0 | 0 | 0 | 0 | 0 | 0 | 0 | 0 | 0 | 0 | 0 | 0 | 0 | 0 | 0 | 0 | 0 | 0 | 0 | 0 | 0 | 0 | 0 | 0 | 0
Retiring Vehicles Summed Across Technologies[aircraft,freight] : MostRecentRun |  | 0 | 0 | 0 | 0 | 0 | 0 | 0 | 0 | 0 | 0 | 0 | 0 | 0 | 0 | 0 | 0 | 0 | 0 | 0 | 0 | 0 | 0 | 0 | 0 | 0 | 0 | 0 | 0 | 0 | 0 | 0
Retiring Vehicles Summed Across Technologies[rail,passenger] : MostRecentRun |  | 0 | 0 | 0 | 0 | 0 | 0 | 0 | 0 | 0 | 0 | 0 | 0 | 0 | 0 | 0 | 0 | 0 | 0 | 0 | 0 | 0 | 0 | 0 | 0 | 0 | 0 | 0 | 0 | 0 | 0 | 0
Retiring Vehicles Summed Across Technologies[rail,freight] : MostRecentRun |  | 0 | 0 | 0 | 0 | 0 | 0 | 0 | 0 | 0 | 0 | 0 | 0 | 0 | 0 | 0 | 0 | 0 | 0 | 0 | 0 | 0 | 0 | 0 | 0 | 0 | 0 | 0 | 0 | 0 | 0 | 0
Retiring Vehicles Summed Across Technologies[ships,passenger] : MostRecentRun |  | 0 | 0 | 0 | 0 | 0 | 0 | 0 | 0 | 0 | 0 | 0 | 0 | 0 | 0 | 0 | 0 | 0 | 0 | 0 | 0 | 0 | 0 | 0 | 0 | 0 | 0 | 0 | 0 | 0 | 0 | 0
Retiring Vehicles Summed Across Technologies[ships,freight] : MostRecentRun |  | 0 | 0 | 0 | 0 | 0 | 0 | 0 | 0 | 0 | 0 | 0 | 0 | 0 | 0 | 0 | 0 | 0 | 0 | 0 | 0 | 0 | 0 | 0 | 0 | 0 | 0 | 0 | 0 | 0 | 0 | 0
Retiring Vehicles Summed Across Technologies[motorbikes,passenger] : MostRecentRun |  | 0 | 0 | 0 | 0 | 0 | 0 | 0 | 0 | 0 | 0 | 0 | 0 | 0 | 0 | 0 | 0 | 0.010664 | -0.17341 | 0.024124 | 0 | -0.019672 | -0.018364 | -0.017938 | -0.013783 | -0.013975 | -0.013774 | -0.017417 | -0.015038 | -0.013386 | -0.012933 | -0.010753
Retiring Vehicles Summed Across Technologies[motorbikes,freight] : MostRecentRun |  | 0 | 0 | 0 | 0 | 0 | 0 | 0 | 0 | 0 | 0 | 0 | 0 | 0 | 0 | 0 | 0 | 0 | 0 | 0 | 0 | 0 | 0 | 0 | 0 | 0 | 0 | 0 | 0 | 0 | 0 | 0
New Calibrated (passenger)
Share that is New (dimensionless) | battery electric vehicle | natural gas vehicle | gasoline vehicle | diesel vehicle | plugin hybrid vehicle | LPG vehicle | hydrogen vehicle
LDVs | 0.075545 | 0.075545 | 0.075545 | 0.075545 | 0.075545 | 0.075545 | 0.075545
HDVs | 0.043478 | 0.043478 | 0.043478 | 0.043478 | 0.043478 | 0.043478 | 0.043478
aircraft | 0.041667 | 0.041667 | 0.041667 | 0.041667 | 0.041667 | 0.041667 | 0.041667
rail | 0.029412 | 0.029412 | 0.029412 | 0.029412 | 0.029412 | 0.029412 | 0.029412
ships | 0.030303 | 0.030303 | 0.030303 | 0.030303 | 0.030303 | 0.030303 | 0.030303
motorbikes | 0.058196 | 0.058196 | 0.058196 | 0.058196 | 0.058196 | 0.058196 | 0.058196
New Calibrated (Freight)
Share that is New (dimensionless) | battery electric vehicle | natural gas vehicle | gasoline vehicle | diesel vehicle | plugin hybrid vehicle | LPG vehicle | hydrogen vehicle
LDVs | 0.07157 | 0.07157 | 0.07157 | 0.07157 | 0.07157 | 0.07157 | 0.07157
HDVs | 0.035714 | 0.035714 | 0.035714 | 0.035714 | 0.035714 | 0.035714 | 0.035714
aircraft | 0.041667 | 0.041667 | 0.041667 | 0.041667 | 0.041667 | 0.041667 | 0.041667
rail | 0.029412 | 0.029412 | 0.029412 | 0.029412 | 0.029412 | 0.029412 | 0.029412
ships | 0.030303 | 0.030303 | 0.030303 | 0.030303 | 0.030303 | 0.030303 | 0.030303
motorbikes | 0 | 0 | 0 | 0 | 0 | 0 | 0

## SoCDTtiNTY-psgr
Share that is New (dimensionless) | battery electric vehicle | natural gas vehicle | gasoline vehicle | diesel vehicle | plugin hybrid vehicle | LPG vehicle | hydrogen vehicle
LDVs | 0.075545 | 0.075545 | 0.075545 | 0.075545 | 0.075545 | 0.075545 | 0.075545
HDVs | 0.043478 | 0.043478 | 0.043478 | 0.043478 | 0.043478 | 0.043478 | 0.043478
aircraft | 0.041667 | 0.041667 | 0.041667 | 0.041667 | 0.041667 | 0.041667 | 0.041667
rail | 0.029412 | 0.029412 | 0.029412 | 0.029412 | 0.029412 | 0.029412 | 0.029412
ships | 0.030303 | 0.030303 | 0.030303 | 0.030303 | 0.030303 | 0.030303 | 0.030303
motorbikes | 0.058196 | 0.058196 | 0.058196 | 0.058196 | 0.058196 | 0.058196 | 0.058196

## SoCDTtiNTY-frgt
Share that is New (dimensionless) | battery electric vehicle | natural gas vehicle | gasoline vehicle | diesel vehicle | plugin hybrid vehicle | LPG vehicle | hydrogen vehicle
LDVs | 0.07157 | 0.07157 | 0.07157 | 0.07157 | 0.07157 | 0.07157 | 0.07157
HDVs | 0.035714 | 0.035714 | 0.035714 | 0.035714 | 0.035714 | 0.035714 | 0.035714
aircraft | 0.041667 | 0.041667 | 0.041667 | 0.041667 | 0.041667 | 0.041667 | 0.041667
rail | 0.029412 | 0.029412 | 0.029412 | 0.029412 | 0.029412 | 0.029412 | 0.029412
ships | 0.030303 | 0.030303 | 0.030303 | 0.030303 | 0.030303 | 0.030303 | 0.030303
motorbikes | 0 | 0 | 0 | 0 | 0 | 0 | 0